## Idaho Ice World
Caption: Idaho Ice World ADA assessment findings, recommendations for remediation, and associated costs.
ID | LOCATION | BUILT BEFORE ADA | VIOLATIONS | 2010 ADA CODE | RECOMMENDATIONS | ESTIMATED COST | QUICK FIX | PRIORITY SCORE
2962 | Comment Box | No | The comment box is outside of the unobstructed forward reach range at 62" above the floor.The comment box protrudes 6" into the circulation space at 55" above the floor. | §308.2.1, §307.2 | Recess the comment box so it protrudes a maximum of 4", lower it so the bottom edge is 27" maximum above the floor, or place a cane detectable object beneath it.Lower the comment box by 14" to meet the accessible reach range of 15" minimum and 48" maximum above the floor. | 100 | Yes | 3
2939 | Main Entrance | No | The mats cause a 0.5" change in level at the entrance. | §303.3 | Remove the mats or ensure that the edges are beveled. | 100 | Yes | 3
2303 | Women's Locker Room | Yes | There is not adequate maneuvering clearance to operate the door. | §404.2.4.1 | However, if direction of the door swing were changed, the current maneuvering clearance of 49" is sufficient.Change the direction that the door swings or expand the area for which the door opens by removing obstructions to provide 54" of maneuvering clearance. | 100 | Yes | 4
2951 | 1st Floor Women’s Restroom | No | The toilet paper dispenser is located out of the accessible reach range. | §604.7 | The outlet of the dispenser shall be 15” minimum and 48” maximum above the floor and shall not be located behind.Remount the toilet paper dispenser to &nbsp;7” minimum and 9” maximum in front of the water closet measured to the centerline of the dispenser. | 100 | Yes | 5
2952 | 1st Floor Women’s Restroom | No | The space between the grab bar and the toilet seat cover dispenser is 1.5". | §609.3 | Relocate the toilet seat cover dispenser to a location that is at least a distance of 12" or greater above the grab bar. Ensure that the toilet seat cover dispenser is not greater than 48" above the floor. | 100 | Yes | 5
2977 | 2nd Floor Elevator | No | The fire extinguisher protrudes 4.75" into the circulation space at 29.75" above the floor. | §307.2 | Recess the fire extinguisher so it protrudes a maximum of 4", lower it so the bottom edge is 27" maximum above the floor, or place a cane detectable object beneath it. | 100 | Yes | 5
2319 | 2nd Floor Men's Restroom | Yes | The door to the accessible water closet is not self closing. Either self-closing hinges are not installed on the door or if installed, they are defective. | §604.8.1.2 | Install or reinstall self-closing hinges on the door to ensure that the door is self-closing per the ADA requirements. | 100 | Yes | 5
2986 | 2nd Floor Women’s Restroom | No | The toilet paper dispenser is located out of the accessible reach range. | §604.7 | The outlet of the dispenser shall be 15” minimum and 48” maximum above the floor and shall not be located behind.Remount the toilet paper dispenser to &nbsp;7” minimum and 9” maximum in front of the water closet measured to the centerline of the dispenser. | 100 | Yes | 5
2987 | 2nd Floor Women’s Restroom | No | The door to the accessible water closet is not self closing. Either self-closing hinges are not installed on the door or if installed, they are defective. | §604.8.1.2 | Install or reinstall self-closing hinges on the door to ensure that the door is self-closing per the ADA requirements. | 100 | Yes | 5
2988 | 2nd Floor Women’s Restroom | No | The space between the grab bar and the toilet seat cover dispenser is 10.5". | §609.3 | Relocate the toilet seat cover dispenser to a location that is at least a distance of 12" or greater above the grab bar. Ensure that the toilet seat cover dispenser is not greater than 48" above the floor. | 100 | Yes | 5
2306 | Arcade Men's Restroom | Yes | The space between the grab bar and the toilet seat cover dispenser is 7". | §609.3 | Relocate the toilet seat cover dispenser to a location that is at least a distance of 12" or greater above the grab bar. Ensure that the toilet seat cover dispenser is not greater than 48" above the floor. | 100 | Yes | 5
2307 | Arcade Men's Restroom | Yes | The door to the accessible water closet is not self closing. Either self-closing hinges are not installed on the door or if installed, they are defective. | §604.8.1.2 | Install or reinstall self-closing hinges on the door to ensure that the door is self-closing per the ADA requirements. | 100 | Yes | 5
2309 | Arcade Men's Restroom | Yes | The toilet paper dispenser is located out of the accessible reach range. | §604.7 | The outlet of the dispenser shall be 15” minimum and 48” maximum above the floor and shall not be located behind.Remount the toilet paper dispenser to &nbsp;7” minimum and 9” maximum in front of the water closet measured to the centerline of the dispenser. | 100 | Yes | 5
2906 | Change Machine | No | The change machine protrudes 13.25" into the circulation space at 43" above the floor. | §307.2 | Recess the change machine so it protrudes a maximum of 4", lower it so the bottom edge is 27" maximum above the floor, or place a cane detectable object beneath it. | 100 | Yes | 5
2955 | Entrance | No | The fire alarm protrudes 6" into the circulation space at 45.5" above the floor. | §307.2 | Recess the fire alarm so it protrudes a maximum of 4" or place a cane detectable object beneath it. | 100 | Yes | 5
2901 | Game Room | No | The fire extinguisher protrudes 4.5" into the circulation space at 30" above the floor. | §307.2 | Recess the fire extinguisher so it protrudes a maximum of 4", lower it so the bottom edge is 27" maximum above the floor, or place a cane detectable object beneath it. | 100 | Yes | 5
2903 | Hockey Information Board | No | The fire extinguisher protrudes 5.25" into the circulation space at 28" above the floor. | §307.2 | Recess the fire extinguisher so it protrudes a maximum of 4", lower it so the bottom edge is 27" maximum above the floor, or place a cane detectable object beneath it. | 100 | Yes | 5
2912 | Officials/Instructor Locker Room | No | The door to the accessible water closet is not self closing. Either self-closing hinges are not installed on the door or if installed, they are defective. | §604.8.1.2 | Install or reinstall self-closing hinges on the door to ensure that the door is self-closing per the ADA requirements. | 100 | Yes | 5
2916 | Officials/Instructor Locker Room | No | The space between the grab bar and the toilet seat cover dispenser is 8". | §609.3 | Relocate the toilet seat cover dispenser to a location that is at least a distance of 12" or greater above the grab bar. Ensure that the toilet seat cover dispenser is not greater than 48" above the floor. | 100 | Yes | 5
2970 | Pilot Lounge | No | The fire extinguisher protrudes 6.25" into the circulation space at 25" above the floor. | §307.2 | Recess the fire extinguisher so it protrudes a maximum of 4", lower it so the bottom edge is 27" maximum above the floor, or place a cane detectable object beneath it. | 100 | Yes | 5
2973 | Pilot Lounge | No | The fire extinguisher protrudes 6.75" into the circulation space at 31" above the floor. | §307.2 | Recess the fire extinguisher so it protrudes a maximum of 4", lower it so the bottom edge is 27" maximum above the floor, or place a cane detectable object beneath it. | 100 | Yes | 5
2959 | Pro Shop | No | The electrical boxes protrude 6" into the circulation space at 36" above the floor. | §307.2 | Place a cane detectable object beneath the electrical boxes. | 100 | Yes | 5
2312 | Pro Shop Restroom | Yes | The door to the accessible water closet is not self closing. Either self-closing hinges are not installed on the door or if installed, they are defective. | §604.8.1.2 | Install or reinstall self-closing hinges on the door to ensure that the door is self-closing per the ADA requirements. | 100 | Yes | 5
2313 | Pro Shop Restroom | Yes | The space between the grab bar and the toilet seat cover dispenser is 9". | §609.3 | Relocate the toilet seat cover dispenser to a location that is at least a distance of 12" or greater above the grab bar. Ensure that the toilet seat cover dispenser is not greater than 48" above the floor. | 100 | Yes | 5
2954 | Skate Rental Counters | No | The AED protrudes 6" into the circulation space at 42" above the floor. | §307.2 | Recess the AED so it protrudes a maximum of 4", lower it so the bottom edge is 27" maximum above the floor, or place a cane detectable object beneath it. | 100 | Yes | 5
2990 | 2nd Floor Women’s Restroom | No | The tactile sign identifying the room is not in the correct location at 52.5" above the floor. | §703.4 | Reinstall the sign on the latch side of the door at 48" minimum above the floor measured from the baseline of the lowest character and 60" maximum measured from the baseline of the highest character. | 100 | Yes | 6
2298 | Officials Locker Room | Yes | The tactile sign identifying the room is not in the correct location. | §703.4 | Reinstall the sign on the latch side of the door at 48" minimum above the floor measured from the baseline of the lowest character and 60" maximum measured from the baseline of the highest character. | 100 | Yes | 6
2914 | Officials/Instructor Locker Room | No | The shower spray unit holder is broken off. | §607.6 | Install a new shower spray unit holder. | 100 | Yes | 6
2311 | Pro Shop Restroom | Yes | The tactile sign identifying the room is not in the correct location. | §703.4 | Reinstall the sign on the latch side of the door at 48" minimum above the floor measured from the baseline of the lowest character and 60" maximum measured from the baseline of the highest character. | 100 | Yes | 6
2926 | Locker Room 6 | No | The faucet requires twisting of the wrist. | §309.4 | Replace the faucet with one that can be operated with a closed fist and without twisting the wrist. | 100 | Yes | 7
2317 | Pro Shop Restroom | Yes | The pipes under the sink are not covered. | §606.5 | Wrap the pipes beneath the sink with soft protective wrap or plastic. | 100 | Yes | 7
2946 | 1st Floor Women’s Restroom | No | The coat hook is outside of the unobstructed forward reach range at 61.25" above the floor. | §604.8.3 | Lower the coat hook by 13.25" to meet the accessible reach range of 48" maximum above the floor. | 100 | Yes | 8
2942 | 1st Floor Women’s Restroom Ambulatory Stall | No | The coat hook is outside of the unobstructed forward reach range at 64.25" above the floor. | §604.8.3 | Lower the coat hook by 16.25" to meet the accessible reach range of 48" maximum above the floor. | 100 | Yes | 8
2981 | 2nd Floor Kitchen | No | The paper towel dispenser is outside of the obstructed forward reach range at 49" above the floor. | §308.2.2 | Lower the paper towel dispenser by 1" to meet the accessible reach range of 15" minimum and 48" maximum above the floor. | 100 | Yes | 8
2318 | 2nd Floor Men's Restroom | Yes | The hook is outside of the unobstructed forward reach range at 64" above the floor. | §308.2.1 | Lower the hook by 16" to meet the accessible reach range of 48" maximum above the floor. | 100 | Yes | 8
2989 | 2nd Floor Women’s Restroom | No | The hook is outside of the unobstructed forward reach range at 64" above the floor. | §308.2.1 | Lower the hook by 16" to meet the accessible reach range of 48" maximum above the floor. | 100 | Yes | 8
2935 | Locker Rooms 1, 2, 3, 4, 6, 7, and 8 | No | The hook is outside of the unobstructed forward reach range at 64" above the floor. | §308.2.1 | Lower the hook by 16" to meet the accessible reach range of 15" minimum and 48" maximum above the floor. | 100 | Yes | 8
2915 | Officials/Instructor Locker Room | No | The hook is outside of the unobstructed forward reach range at 58" above the floor. | §308.2.1 | Lower the hook by 10" to meet the accessible reach range of 48" maximum above the floor. | 100 | Yes | 8
2936 | Women’s Locker Room | No | The hook adjacent to the shower is outside of the unobstructed forward reach range at 54" above the floor. | §308.2.1 | Lower the hook by 6" to meet the accessible reach range of 48" maximum above the floor. | 100 | Yes | 8
2310 | Elevator | Yes | There is no first floor elevator door tactile star sign. | §407.2.3.1 | Install a tactile sign with a tactile star on the door jambs of the main level. | 200 | Yes | 3
2953 | 1st Floor Restrooms | No | The tactile sign identifying the room is not in the correct location. | §703.4 | Reinstall the sign on the latch side of the door at 48" minimum above the floor measured from the baseline of the lowest character and 60" maximum measured from the baseline of the highest character. | 200 | Yes | 6
2299 | Locker Rooms 7 and 8 | Yes | The tactile signs identifying the rooms are not in the correct location at 63" above the floor. | §703.4 | Reinstall the signs on the latch side of the door at 48" minimum above the floor measured from the baseline of the lowest character and 60" maximum measured from the baseline of the highest character. | 200 | Yes | 6
2304 | Arcade | Yes | Doors serving as exits are not marked by tactile signage. | §216.4, §703 | Install missing signage at 48" minimum above the floor measured from the baseline of the lowest character and 60" maximum measured from the baseline of the highest character.Place a tactile exit sign, that complies with §703.1, §703.2 and §703.5, identifying the exit doors. | 300 | Yes | 3
2302 | Header Rink Plumbing | Yes | The change in level between 0.25" and 0.5" is not beveled. | §303.3 | Bevel the change in level with a slope not steeper than 1:2. | 500 | Yes | 3
2292 | Blimpie | Yes | The opening and closing force of the door is 8 to 10 pounds. | §404.2.9 | For the purposes of achieving greater accessibility and Human Centric Design, adjust the resistance on the door so that it allows the doors to be continuously opened at a maximum force of 5 pounds. | 500 | Yes | 4
2291 | Exterior Restaurant Door | Yes | The opening and closing force of the door exceeds 5 pounds. | §404.2.9 | For the purposes of achieving greater accessibility and Human Centric Design, adjust the resistance on the door so that it allows the doors to be continuously opened at a maximum force of 5 pounds. | 500 | Yes | 4
2293 | Officials Locker Room | Yes | The opening and closing force of the door is 5 to 7 pounds. | §404.2.9 | For the purposes of achieving greater accessibility and Human Centric Design, adjust the resistance on the door so that it allows the doors to be continuously opened at a maximum force of 5 pounds. | 500 | Yes | 4
2295 | Restaurant Door | Yes | The opening and closing force of the door is 7.5 pounds. | §404.2.9 | For the purposes of achieving greater accessibility and Human Centric Design, adjust the resistance on the door so that it allows the doors to be continuously opened at a maximum force of 5 pounds. | 500 | Yes | 4
2296 | Rink Entrance | Yes | The automatic doors open into the maneuvering clearance. | §404.2.4.1 | For the purposes of achieving greater accessibility and Human Centric Design, adjust the right set of automatic doors to open outward. | 500 | Yes | 4
2294 | Women's Locker Room | Yes | The opening and closing force of the door is 5 to 7 pounds. | §404.2.9 | For the purposes of achieving greater accessibility and Human Centric Design, adjust the resistance on the door so that it allows the doors to be continuously opened at a maximum force of 5 pounds. | 500 | Yes | 4
4489 | 2nd Floor Women’s Restroom | No | The rear grab bar is located 11" to the center of the toilet. | §604.5.2 §604.5.2 | Remount the rear grab bar to extend from the centerline of the water closet 12" minimum on one side and 24" minimum on the other. | 500 | Yes | 6
2913 | Officials/Instructor Locker Room | No | The shower controls are 50" above the floor. | §608.5.1 | Adjust the height of shower controls to a minimum height of 38" and a maximum height of 48" above the floor. | 500 | Yes | 6
2908 | Sled Skating Ramp | No | The running slope of the sled skating ramp is 9.7%. | §405.2 | Replace the sled skating ramps to reduce the running slope to a maximum of 8.3%. | 500 | Yes | 7
2909 | Bleachers Ramp | No | The designated aisle seats are not identified with a sign or marker. | §802.4.2 | Install a sign at the designated aisle seats. Such signs shall be high contrast and photo luminescent. | 500 | Yes | 8
2924 | Locker Rooms 1, 2, 3, 4, and 8 | No | The paper towel dispensers in Locker Rooms 1, 2, 3, 4, and 8 are outside of the unobstructed forward reach range at 51" above the floor. | §308.2.1 | Lower the paper towel dispensers by 3" to meet the accessible reach range of 15" minimum and 48" maximum above the floor. | 500 | Yes | 8
2971 | Pilot Lounge | No | The drink dispensers are outside of the unobstructed forward reach range at 51" above the floor. | §308.2.1 | Lower the drink dispensers by 3" to meet the accessible reach range of 15" minimum and 48" maximum above the floor. | 500 | Yes | 8
2934 | Locker Rooms 1, 2, 3, 4, 6, 7, and 8 | No | The toilet seat covers in Locker Rooms 1, 2, 3, 4, 6, 7, and 8 are outside of the unobstructed forward reach range at 51" above the floor. | §308.2.1 | Lower the toilet seat covers by 3" to meet the accessible reach range of 15" minimum and 48" maximum above the floor. | 700 | No | 8
2894 | Cutting Edge Sports Parking | No | The parking space has a 2.6% slope at the ISA symbol. | §502.4 | Resurface the parking space to reduce the slope to a maximum of 2% in all directions. | 1000 | No | 3
2899 | Parking | No | The parking space has a 2.5% slope. | §502.4 | Resurface the parking space to reduce the slope to a maximum of 2% in all directions. | 1000 | No | 3
2960 | Counter at Entrance | No | The counter is 41" above the floor. | §904.4.1 | A portion of the service counter must be no higher than 36" above the floor for a horizontal distance of 36". | 1000 | No | 4
2972 | Pilot Lounge | No | The counter is 40" above the floor. | §904.4.1 | A portion of the service counter must be no higher than 36" above the floor for a horizontal distance of 36". | 1000 | No | 4
2957 | Pro Shop | No | The counter is 37.75" above the floor. | §904.4.1 | A portion of the service counter must be no higher than 36" above the floor for a horizontal distance of 36". | 1000 | No | 4
2944 | 1st Floor Women’s Restroom Ambulatory Stall | No | The centerline of the toilet is located 20" from the sidewall. | §604.2 | Reposition the centerline of the toilet to be within 17" minimum and 19" maximum from the sidewall. | 1000 | No | 5
2320 | 2nd Floor Men's Restroom | Yes | The centerline of the toilet is located 19.5" from the sidewall. | §604.2 | Reposition the centerline of the toilet to be within 16" minimum and 18" maximum from the sidewall. | 1000 | No | 5
2321 | 2nd Floor Men's Restroom | Yes | The accessible water closet does not have a vertical grab bar. | ICC A117.1 §604.5.1 | The centerline of the vertical grab bar shall be located 39" minimum and 41" maximum from the rear wall.Install an 18" long (minimum) vertical grab bar on the side wall. The grab bar shall be mounted with the bottom located at 39" minimum and 41" maximum above the floor. | 1000 | No | 5
2322 | 2nd Floor Men's Restroom | Yes | The urinal is 24" above the floor. | §605.2 | Lower the urinal to a maximum height of 17" above the floor. | 1000 | No | 5
2983 | 2nd Floor Women’s Restroom | No | The accessible water closet does not have a vertical grab bar. | ICC A117.1 §604.5.1 | The centerline of the vertical grab bar shall be located 39" minimum and 41" maximum from the rear wall.Install an 18" long (minimum) vertical grab bar on the side wall. The grab bar shall be mounted with the bottom located at 39" minimum and 41" maximum above the floor. | 1000 | No | 5
2985 | 2nd Floor Women’s Restroom | No | The centerline of the toilet is located 20" from the sidewall. | §604.2 | Reposition the centerline of the toilet to be within 16" minimum and 18" maximum from the sidewall. | 1000 | No | 5
2308 | Arcade Men's Restroom | Yes | The accessible water closet does not have a vertical grab bar. | ICC A117.1 §604.5.1 | The centerline of the vertical grab bar shall be located 39" minimum and 41" maximum from the rear wall.Install an 18" long (minimum) vertical grab bar on the side wall. The grab bar shall be mounted with the bottom located at 39" minimum and 41" maximum above the floor. | 1000 | No | 5
2927 | Locker Room 4 | No | The urinal is 30.25" above the floor. | §605.2 | Lower the urinal to a maximum height of 17" above the floor. | 1000 | No | 5
2929 | Locker Room 6 | No | The urinal is 30.25" above the floor. | §605.2 | Lower the urinal to a maximum height of 17" above the floor. | 1000 | No | 5
2923 | Locker Room 7 | No | The urinal is 25" above the floor. | §605.2 | Lower the urinal to a maximum height of 17" above the floor. | 1000 | No | 5
2925 | Locker Room 8 | No | The urinal is 29" above the floor. | §605.2 | Lower the urinal to a maximum height of 17" above the floor. | 1000 | No | 5
2969 | Pilot Lounge Ramp | No | There are no handrail extensions for the ramp. | §505.10 | Extend the ramp handrails 12” horizontally beyond the top and bottom of ramp runs. | 1000 | No | 5
2314 | Pro Shop Restroom | Yes | The rear grab bar is 30" long. | §604.5.2 | Replace the rear grab bar with one that is a minimum of 36" long minimum and extends from the centerline of the water closet 12" minimum on one side and 24" minimum on the other. | 1000 | No | 5
2315 | Pro Shop Restroom | Yes | The side grab bar extends 48" from the rear wall ad is 36" long. | §604.5.1 | Replace the side grab bar with one that is a minimum of 42" long minimum, located 12" maximum from the rear wall and extending 54" minimum from the rear wall. | 1000 | No | 5
2316 | Pro Shop Restroom | Yes | The accessible water closet does not have a vertical grab bar. | ICC A117.1 §604.5.1 | The centerline of the vertical grab bar shall be located 39" minimum and 41" maximum from the rear wall.Install an 18" long (minimum) vertical grab bar on the side wall. The grab bar shall be mounted with the bottom located at 39" minimum and 41" maximum above the floor. | 1000 | No | 5
2910 | Bleachers Ramp | No | The running slope at the top of the ramp is 8.8%. | §405.2 | Resurface the ramp to reduce the running slope to a maximum of 8.3%. | 1000 | No | 7
2897 | Parking | No | There is a total of eight accessible parking spaces and none of them are marked as "Van Accessible" spaces. | §208.2.4 | Install two 132" wide van accessible parking spaces. Add a “van accessible” parking sign at a minimum height of 60" above the ground. | 2000 | No | 2
2979 | 2nd Floor Kitchen | No | The sink is 36.25" above the floor. The dining and work surface counter is 36.25" above the floor. There is no knee clearance underneath the sink. | §902.3, §306.3.3, §606.3 | Provide knee clearance underneath the counter at the sink that is a minimum of 11" deep at 9" above the floor and 8" deep at 27" above the floor.Lower the sink to the maximum height of 34" above the floor. A 30" portion of the dining and work surface must be no higher than 34” above the floor. | 2000 | No | 5
2963 | Pilot Lounge Ramp | No | The distance between the handrail gripping surface and the wall is less than 1.5".There are no handrail extensions for the ramp. | §505.10, §505.6 | Extend the ramp handrails 12” horizontally beyond the top and bottom of ramp runs.Remount the handrails a minimum of 1.5" away from the wall. | 2000 | No | 5
2937 | Ramp to Locker Rooms 1-4 | No | The handrail extensions are 6.5". | §505.10.1 | Install new handrails that have handrail extensions that either return to a wall, guard, or the landing surface which extend at least 12" beyond the ramp run. | 2000 | No | 5
2898 | Parking | No | The parking space has a 3.8% slope. | §502.4 | Reconstruct the parking space to reduce the slope to a maximum of 2% in all directions. | 2500 | No | 3
2305 | Arcade Men's Restroom | Yes | Two benches do not provide back support.The benches are not deep enough at 14.5" deep. | §903.3, §903.4 | Install new benches that are at least 42" long and 20" to 24" inches deep.Provide back support that is 42” long minimum and extends from a point 2” maximum above the seat surface to a point 18” minimum above the seat surface. | 2500 | No | 5
2896 | Cutting Edge Sports Parking | No | The parking space has a 3.1% slope and the access aisle has a 2.5% slope. | §502.4 | Resurface the parking space and access aisle to reduce the slope to a maximum of 2% in all directions. | 3000 | No | 3
2905 | Dasani Vending Machine | No | The vending machine controls are outside of the unobstructed forward reach range at 49" above the floor. | §308.2.1 | This may require replacing the vending machine.Lower the vending machine controls by 1" to meet the accessible reach range of 15" minimum and 48" maximum above the floor. | 3000 | No | 8
2907 | Vending Machines | No | The vending machine controls are outside of the unobstructed forward reach range at 56" above the floor. | §308.2.1 | This may require replacing the vending machines.Lower the vending machine controls by 8" to meet the accessible reach range of 15" minimum and 48" maximum above the floor. | 3000 | No | 8
2941 | Food Court Ramp | No | There are no handrails.The running slope of the ramp ranges from 9.3% to 9.6%. | §405.2, §505.2 | Reconstruct the ramp to reduce the running slope to a maximum of 8.3%.Install handrails at a minimum height of 34” and maximum of 38” above the ground. Make sure there are adequate handrail extensions both at the top and bottom of the handrail. | 4000 | No | 3
2920 | Locker Rooms 1, 2, 3, and 4 | No | The urinals in Locker Rooms 1, 2, 3, and 4 are 23.5" above the floor. | §605.2 | Lower the urinals to a maximum height of 17" above the floor. | 4000 | No | 5
2974 | Stairwell | No | The handrails are 39" above the floor. | §505.4 | Lower the handrails to a minimum height of 34" and a maximum of 38" above the ground. Ensure that the handrails are at a consistent height along the walking surface. | 5000 | No | 5
2968 | Pilot Lounge Ramp | No | The running slope at the top of the ramp is 8.8%. | §405.2 | Ensure that there are 60" level landings at the top and bottom of the ramp.Reconstruct the ramp to reduce the running slope to a maximum of 8.3%. | 5000 | No | 7
2938 | Ramp to Locker Rooms 1-4 | No | The running slopes of the ramp at the top is 10.1% and the bottom is 8.4%. | §405.2 | Reconstruct the ramp to reduce the running slope to a maximum of 8.3%. | 5000 | No | 7
2932 | Locker Rooms 1, 2, 3, 4, 6, 7, and 8 | No | The centerlines of the toilets in locker rooms 1, 2, 3, 4, 6, 7, and 8 are 19" from the sidewall. | §604.2 | Reposition the centerlines of the toilets to be within 16" minimum and 18" maximum from the sidewall. | 7000 | No | 5
2917 | Locker Rooms 1, 2, 3, 4, 5, 6, 7, and 8 | No | None of the locker rooms have an accessible shower due to the lack of accessible features and the presence of a 4.5" step. | §213.3.6, §405, §607.6 | However, for the purposes of achieving greater accessibility and Human Centric Design, ensure that all of the locker rooms have an accessible shower.Ensure that there is at least one accessible shower available for each ice rink complying with §607 or §608 in one of the locker rooms. | 10000 | No | 6
2931 | Locker Rooms 1, 2, 3, 4, 6, 7, and 8 | No | There are no grab bars in Locker Rooms 1, 2, 3, 4, 6, 7, and 8. | §604.5, ICC A117.1 §604.5.1 | Install an 18" long (minimum) vertical grab bar on the side wall at 39" minimum and 41" maximum above the floor.Install a side and rear grab bar at a minimum height of 33” and maximum height of 36” above the finish floor. The side grab bar shall have a minimum length of 42" at a maximum of 12” from the back wall. | 15000 | No | 5
2930 | Locker Rooms 1, 2, 3, 4, 6, 7, and 8 | No | The toilet compartments in Locker Rooms 1, 2, 3, 4, 6, 7, and 8 are 49" wide and 70" long. | §604.8.1.1 | Expand the non-accessible stalls into 60" wide wheelchair accessible toilet stalls, complying with §604.8. | 35000 | No | 7
High (1-4) | 20800
Medium (5-7) | 115200
Low (8-10) | 9000
Total | 145000
Quick Fix | 11300