## Lowell Pool
Caption: Lowell Pool ADA assessment findings, recommendations for remediation, and associated costs.
ID | LOCATION | BUILT BEFORE ADA | VIOLATION | 2010 ADA CODE | RECOMMENDATION | ESTIMATED COST | QUICK FIX | PRIORITY SCORE
3336 | Pool Deck | Yes | The pool has a circumference of approximately 250 linear feet with no accessible means of entry from the deck into the water. | §242.2, §1009 | Install a pool lift complying with §1009. Ensure that adjacent to the lift is a 30"x48" clear floor space with a maximum slope of 2% in all directions. | 20000 | No | 1
3775 | Mechanical Rooms | Yes | There is no tactile sign identifying the permanent room. | §216.2, §703 | Install tactile signage on the latch side of the doorway at a height of 48” minimum to 60” maximum above the floor, identifying room by name or room number. Signs shall be Braille with raised lettering and should be placed on the wall in the center of an 18"x18" clear floor space. | 200 | Yes | 3
3283 | Men and Women's Locker Room | Yes | Handrails are provided only on one side, and there are no handrail extensions at the top of the stairs. The stair handrails are located 30" and 31" above the stair nosings. Both violations are located outside the men and women's locker rooms. | §505.4, §505.10.2 | Install new handrails on both sides of the stairs with extensions that extend at least 12" horizontally above the landing beginning directly above the first stair riser nosing. Ensure that handrails are installed at a minimum height of 34" and a maximum of 38" above the stair nosings. The height shall be consistent along the stair treads. | 4000 | No | 3
4462 | Men and Women's Locker Room | Yes | The stairs are not accessible for persons in wheelchair. | §407 | Construct a 60"x60" elevator with a 36" wide door connecting the pool deck to the proposed accessible locker rooms. Controls shall be installed at 48" maximum above the floor and emergency controls at 38" above the floor. Ensure car position indicators provide verbal announcements of stops. Floor designations shall be provided on both hoistway door jambs and a tacticle star shall be provided on the main entry level. | 50000 | No | 3
3609 | Men and Women's Locker Rooms | Yes | The grates in the men and women's locker room path are not stable. | §302.3 | Replace the grates throughout the locker rooms and ensure that they are secure and stable. Ensure that the openings in the grate is less than 0.5”. | 3000 | No | 3
3412 | Men's Locker Room | Yes | There is no tactile sign identifying the permanent room. | §216.2, §703 | Install tactile signage on the latch side of the doorway at a height of 48” minimum to 60” maximum above the floor, identifying room by name or room number. Signs shall be Braille with raised lettering and should be placed on the wall in the center of an 18"x18" clear floor space. | 100 | Yes | 3
3472 | Men's Locker Room | Yes | There is not an adequate turning space in the men's locker room. | §304.3.1 | Expand the space to provide a Circular or T-Shaped turning space. The circular turning space shall have a minimum diameter of 60". The T-Shaped space shall be 60" square minimum with arms and base 36" wide minimum. Each arm shall be clear of obstructions 12" minimum in each direction. The base shall be clear of obstruction 24" minimum. | 2000 | No | 3
3753 | Pool Entrance Check-In Area | Yes | There is not an adequate turning space in the check-in area. | §304.3.1 | Expand the space to provide a Circular or T-shaped turning space. &nbsp;The circular turning space shall have &nbsp;a minimum diameter of 60". The T-Shaped space shall be 60" square minimum with arms and base 36" wide minimum. Each arm shall be clear of obstructions 12" minimum in each direction. The base shall be clear of obstruction 24" minimum. | 10000 | No | 3
3112 | Route from Parking to the Entrance | Yes | The running slope of the route connecting the accessible parking space to the entrance reaches 15%. | §403.3 | Resurface the route to reduce the running slope to a maximum of 5%. Ensure that the cross slope is a maximum of 2%. | 5000 | No | 3
3606 | Women's Locker Room | Yes | The cross slope is 2.3% throughout the Women's Locker Room. | §403.3 | Resurface the route to reduce the cross slope to a maximum of 2%. | 5000 | No | 3
3352 | Pool Entrance Check-In Area | Yes | The counter in the pool entrance check-in area is 42" above the floor. | §904.4.1 | Lower a section of the counter by at least 6" to meet the required maximum height of 36" above the finish floor for a horizontal distance of 36". | 1000 | No | 4
3254 | Men's Locker Room | Yes | The hose protrudes 6" into the circulation space at 63" above the floor. The air conditioning unit protrudes 7" into the circulation space at 78" above the floor. | §307.2 | Recess the hose and air conditioning unit so they protrude a maximum of 4", lower them so the bottom edge is 27" maximum above the floor, or place a cane detectable object beneath it. | 200 | Yes | 5
3186 | Men's Locker Room | Yes | The benches in the men's locker room are 14" deep. | §903.3 | Install a new accessible bench that is at least 42" long and 20" minimum to 24" maximum deep. | 1000 | No | 5
3243 | Parking Lot | Yes | There is a change in level greater than 0.25" in the accessible parking space and access aisle creating tripping hazards. | §303.2 | Resurface the parking spaces and access aisle to reduce the changes in level to less than 0.25". Ensure that there is a maximum slope of 2% in all directions. | 2000 | No | 5
3088 | Pool Entrance Check-In Area | Yes | The shelf protrudes 15" into the circulation space at 43" above the floor. | §307.2 | Place a cane detectable object on either edge of the shelf. | 100 | Yes | 5
3290 | Pool Entrance Check-In Area | Yes | The paper towel dispenser protrudes 8" into the circulation space at 44" above the floor. | §307.2 | Recess the paper towel dispenser so it protrudes a maximum of 4", lower it so the bottom edge is 27" maximum above the floor, or place a cane detectable object beneath it. | 100 | Yes | 5
3374 | Women's Locker Room | Yes | The paper towel dispenser protrudes 8" into the circulation space at 48" above the floor. | §307.2 | Recess the paper towel dispenser so it protrudes a maximum of 4", lower it so the bottom edge is 27" maximum above the floor, or place a cane detectable object beneath it. | 100 | Yes | 5
3255 | Women's Locker Room | Yes | The hose and hooks holding them are outside of the unobstructed forward reach range at 50" above the floor and protrude into the circulation space. | §307.2, §308.2.1 | Lower the hooks by 2" to meet the accessible reach range of 15" minimum and 48" maximum above the floor. Recess the hose to protrude a maximum of 4", lower it so the bottom edge is 27" maximum above the floor, or place a cane detectable object beneath it. | 200 | Yes | 5
3299 | Women's Locker Room | Yes | The electrical box in the women's locker room protrudes 7" into the circulation space at 78" above the floor. | §307.2 | Recess the electrical box so it protrudes a maximum of 4", or place a cane detectable object beneath it. | 500 | Yes | 5
3048 | Men and Women's Locker Room | Yes | There is not an accessible shower or stall provided in the men and women's locker room. The shower dimensions do not meet the requirements for a transfer type shower at 43"x31". The stalls provided are too small to be accessible. | §308, §604, §608 | Due to the historic nature and limited space of the facility, consider constructing an adjacent facility containing an accessible locker rooms, showers, and restroom stalls. Elements in the accessible shall comply with Section 2.9 of the Lowell Report. | 80000 | No | 6
3341 | Men's Locker Room | Yes | There is only one drinking fountain in the men's locker room provided at 33" above the floor. The drinking fountain protrudes 16" into the circulation path. | §211.2, §307.2, §602.7 | &nbsp;Install an additional drinking fountain at a minimum height of 38" and maximum of 43" above the floor. Place a drinking fountain skirt at this location to provide cane detectability. | 1000 | No | 6
3636 | Parking Lot | Yes | There is not a firm, stable, and slip resistant route to the garbage can. There is no clear floor space to access the garbage can. | §302.1, §305 | Relocate the garbage to be adjacent to the accessible route or another firm, stable, and slip resistant surface with clear floor space of 30"x48". Ensure that the clear floor space has a maximum slope of 2% in all directions. | 100 | Yes | 6
3426 | Picnic Tables | Yes | The picnic tables are not compliant because there is no wheelchair seating available. There is not a firm, stable, and slip resistant route to the picnic tables. | §302.1, §305, §902.4 | Install a new accessible picnic table at a minimum height of 28" and maximum of 34". Provide knee clearance that is a minimum of 11" deep at 9" above the floor and 8" deep at 27" above the floor. Construct a firm, stable, and slip resistant accessible route with a maximum cross slope of 2% and maximum running slope of 5%. | 5000 | No | 6
3465 | Women's Locker Room | Yes | There is not an accessible stall in the women's locker room. | §213.3.1, §604 | Due to space constraints, construct an accessible exterior restroom as suggested in Section 2.9 of the Lowell Report at least 60" deep and 35" to 37" wide. | 20000 | No | 6
3307 | Men's Locker Room | Yes | The pipes under the sink are not covered. | §606.5 | Wrap the pipes beneath the sink with soft protective wrap or plastic. | 200 | Yes | 7
3480 | Women's Locker Room | Yes | The pipes under the sinks are not covered. | §606.5 | Wrap the pipes beneath the sinks with soft protective wrap or plastic. | 200 | Yes | 7
3089 | Pool Entrance Check-In Area | Yes | The microwave is outside of the unobstructed forward reach range at 49" above the floor. | §308.2.1 | Lower the microwave by 1" to meet the accessible reach range of 15" minimum and 48" maximum above the floor. | 100 | Yes | 8
3090 | Pool Entrance Check-In Area | Yes | The toaster is outside of the unobstructed forward reach range at 58" above the floor. | §308.2.1 | Lower the toaster by 10" to meet the accessible reach range of 15" minimum and 48" maximum above the floor. | 100 | Yes | 8
3242 | Parking Lot | Yes | The accessible parking sign is 46" above the floor. | §502.6 | Remount the accessible parking sign at a minimum height of 60" above the ground. | 100 | Yes | 9
High (1-4) | 100300
Medium (5-7) | 110700
Low (8-10) | 300
Total | 211300
Quick Fix | 2300